## Laurentys_Matheus_Project1_fina
| TYPE | Logic Function | Name | I/O | DATATYPE | BaseTag
1 | ALIAS | There is room for more A items on collection point | CONVEYOR_A_GREEN | OUTPUT | DIGITAL | Local:6:O.Pt05.Data
2 | ALIAS | Collection point A is full | CONVEYOR_A_RED | OUTPUT | DIGITAL | Local:6:O.Pt06.Data
3 | ALIAS | There is room for more C items on collection point | CONVEYOR_C_GREEN | OUTPUT | DIGITAL | Local:6:O.Pt07.Data
4 | ALIAS | Collection point C is full | CONVEYOR_C_RED | OUTPUT | DIGITAL | Local:6:O.Pt08.Data
5 | ALIAS | Indicates sorter found an A product | CONVEYOR_SOL_A | OUTPUT | DIGITAL | Local:6:O.Pt02.Data
6 | ALIAS | Indicates sorter found an C product | CONVEYOR_SOL_B | OUTPUT | DIGITAL | Local:6:O.Pt03.Data
7 | ALIAS | Feeder is full, system can start | feeder_green | OUTPUT | DIGITAL | Local:6:O.Pt00.Data
8 | ALIAS | Operation stopped due to state of feeder. Overfilling or starting with feeder not full cause this light to blink. | feeder_red | OUTPUT | DIGITAL | Local:6:O.Pt01.Data
9 | ALIAS | Collected total amount of C products | TRAFFIC_A_GREEN | OUTPUT | DIGITAL | Local:5:O.Pt07.Data
10 | ALIAS | Collected total amount of B products | TRAFFIC_A_RED | OUTPUT | DIGITAL | Local:5:O.Pt05.Data
11 | ALIAS | Collected total amount of A products | TRAFFIC_A_YELLOW | OUTPUT | DIGITAL | Local:5:O.Pt06.Data
12 | ALIAS | System is off, personnel can interact | tower_green | OUTPUT | DIGITAL | Local:6:O.Pt15.Data
13 | ALIAS | System is on, personnel should pay attention | tower_red | OUTPUT | DIGITAL | Local:6:O.Pt13.Data
14 | ALIAS | Either a collection point is full or feeder is empty | tower_yellow | OUTPUT | DIGITAL | Local:6:O.Pt14.Data
15 | ALIAS | Indicates the main system is operating | motor_1 | OUTPUT | DIGITAL | Local:4:O.Pt14.Data
16 | ALIAS | Indicates shutting off or recover system are operating | motor_2 | OUTPUT | DIGITAL | Local:4:O.Pt15.Data
17 | ALIAS | Immediatelly shutts off the system | e_stop_1 | INPUT | DIGITAL | Local:1:I.Pt01.Data
18 | ALIAS | Immediatelly shutts off the system | e_stop_2 | INPUT | DIGITAL | Local:2:I.Pt01.Data
19 | ALIAS | When system is off, feeds the feeder with one product | PB1_NO | INPUT | DIGITAL | Local:1:I.Pt03.Data
20 | ALIAS | When system is operating, triggers the system to sort next item in the conveyor | PB3_NO | INPUT | DIGITAL | Local:1:I.Pt07.Data
21 | ALIAS | Shutts off the main system and starts shuttof system | PB4_NO | INPUT | DIGITAL | Local:1:I.Pt09.Data
22 | ALIAS | Triggers system boot | PB5_NO | INPUT | DIGITAL | Local:1:I.Pt11.Data
23 | ALIAS |  | SW3_NO_left | INPUT | DIGITAL | Local:2:I.Pt07.Data
24 | ALIAS | Indicates next item in the conveyor is of type C | SW3_NO_right | INPUT | DIGITAL | Local:2:I.Pt09.Data
25 | ALIAS | Helper variable used to avoid direct access to NC input. NC is necessary because there is NO for center position | SW4_aux1 | INPUT | DIGITAL | Local:3:I.Pt05.Data
26 | ALIAS | Indicates next item in the conveyor is of type A | SW4_left | INPUT | DIGITAL | Local:3:I.Pt01.Data
27 | ALIAS | Indicates next item in the conveyor is of type C | SW4_right | INPUT | DIGITAL | Local:3:I.Pt00.Data
28 | TAG | Indicates collection point A is full. True if collection point is full or total amount of product As were sorted sorted. | A_full |  | BOOL
35 | TAG | Indicates collection point C is full. True if collection point is full or total amount of product As were sorted sorted. | C_full |  | BOOL
29 | TAG | Couter for how many products are in line A | A_in_collection_point |  | COUNTER
36 | TAG | Couter for how many products are in line C | C_in_collection_point |  | COUNTER
31 | TAG | Counter of total sorted products A | A_total |  | COUNTER
33 | TAG | Counter of total sorted products B | B_total |  | COUNTER
38 | TAG | Counter of total sorted products C | C_total |  | COUNTER
30 | TAG | Counter of how many products were sorted A but did not go through to line A | A_in_D |  | COUNTER
32 | TAG | Counter of how many products were sorted B but did not go through to line B | B_in_D |  | COUNTER
37 | TAG | Counter of how many products were sorted C but did not go through to line C | C_in_D |  | COUNTER
34 | TAG | Counter of how many items are in the conveyor | conveyor |  | COUNTER
39 | TAG | Counter for the maximum capacity of the feeder | feeder_limit |  | COUNTER
40 | TAG | Counter to verify whether the feeder became empty | feeder_not_empty |  | COUNTER
42 | TAG | Timer used to control when feeder should put products in the container | feed_timer |  | TIMER
43 | TAG | Prevents the feeder from counting multiple products when only one was added | fill_feeder_ons |  | BOOL
44 | TAG | Timer used to delay system activation to give personnel time to react to red lights and horns | motor_start_delay |  | TIMER
45 | TAG | Auxiliary variable true when state is correct and operator triggers a sorf of an A type product | operate_SOL_A |  | BOOL
46 | TAG | Auxiliary variable true when state is correct and operator triggers a sorf of an B type product | operate_SOL_B |  | BOOL
47 | TAG | Auxiliary variable true when state is correct and operator triggers a sorf of an C type product | operate_SOL_C |  | BOOL
55 | TAG | Auxiliary variable true when system is on. Note that when system is shutting down, this is false | system_on |  | BOOL
53 | TAG | Auxiliary variable true when shutting is powering off | shutting_off |  | BOOL
48 | TAG | Auxiliary variable true when system is a recovery process | recover |  | BOOL
49 | TAG | Delay used to simulate an actual recovery process | recover_simulator |  | TIMER
52 | TAG | Delay used to simulate an actual shutoff process | shutoff_simulator |  | TIMER
50 | TAG | Timer used to delay recover system activation to give personnel time to react to red lights and horns | recover_start_delay |  | TIMER
51 | TAG | Auxiliary variable used to control indicator light FEEDER_RED | show_feeder_problem |  | TIMER
54 | TAG | Auxiliary variable true when SW4 is center | SW4_center |  | BOOL