## Input Output
| Logic Function (2) | Alias Tag (1) | Base Tag (10) | I/O (3) | Slot (9) | Device Type (4) | Manufacturer (5) | Device PN (6) | Contact(s) (7) | Notes (8)
1 | Estop near the the conveyor | estop_conveyor | Local:1:I:Pt01.Data | Input | 1 | Estop rope/PB | Banner Engineering | RP-RM83F | 1 | Both the rope and PB use the same tag
2 | Estop near the tower light | estop_tower | Local:1:I:Pt02.Data | Input | 1 | Estop rope/PB | Banner Engineering | RP-RM83F | 1
3 | Starts the system | power_on | Local:1:I:Pt03.Data | Input | 1 | Momentary PB | Banner Engineering |  | 1
4 | Powers off the system | power_off | Local:1:I:Pt04.Data | Input | 1 | Momentary PB | Banner Engineering |  | 1 |  | -
5 | Measures size of products on the belt | Sorter | Local:1:I:Pt05.Data | Input | 1 |  |  |  | 1
6 | Detect when product enters the line | roller_sensorA | Local:1:I:Pt06.Data | input | 1 | Proximity Sensor | Banner Engineering | TTR1219RPSD7T | 1
7 |  | roller_sensorB | Local:1:I:Pt07.Data
8 |  | roller_sensorC | Local:1:I:Pt08.Data
9 |  | roller_sensor_over | Local:1:I:Pt09.Data
10 | Divert product from belt to lines | DiverterA | Local:2:O:Pt01.Data | output | 2 | 1 | 1 | 1 | 1
11 |  | DiverterA | Local:2:O:Pt02.Data
12 |  | DiverterA | Local:2:O:Pt03.Data
10 | Indicate if line is full | A_full_indicator | Local:2:O:Pt04.Data | output | 2 | 1 | 1 | 1 | 1
11 |  | B_full_indicator | Local:2:O:Pt05.Data
12 |  | C_full_indicator | Local:2:O:Pt06.Data
16 | Indicate if feeder is full and if there is a problem | feeder_indicator | Local:2:O:Pt07.Data | output | 2 |  |  |  | 1
17 | Indicate that system is not running | tower_green | Local:2:O:Pt08.Data | output | 2 | Indicator Light | Banner Engineering | TL70GYRQ | 1
18 | Indicate that either feeder is empty or a line is full | tower_yellow | Local:2:O:Pt09.Data | output | 2 |  |  |  | 1
19 | Indicate that system is running | tower_red | Local:2:O:Pt10.Data | output | 2 |  |  |  | 1
20 | Count products inserted and move them to belt | Feeder | Local:2:O:Pt11.Data | Input/output | 2 | Feeder | ? | ? | 2
21 |  |  | Local:1:I:Pt10.Data |  | 1
22 | [8 empty] | 1
23 | [8 empty] | 1
24 | [8 empty] | 1
25 | [8 empty] | 1
26 | [8 empty] | 1
27 | [8 empty] | 1
28 | [8 empty] | 1
29 | [8 empty] | 1
30 | [8 empty] | 1
Note: Fill out the spreadsheet in the order of the topic listed for easiest way to define your system components and addresses.