## Input Output
	Logic Function (2)	Alias Tag (1)	Base Tag (10)	I/O (3)	Slot (9)	Device Type (4)	Manufacturer (5)	Device PN (6)	Contact(s) (7)	Notes (8)
1	Estop near the the conveyor	estop_conveyor	Local:1:I:Pt01.Data	Input	1	Estop rope/PB	Banner Engineering	RP-RM83F	1	Both the rope and PB use the same tag
2	Estop near the tower light	estop_tower	Local:1:I:Pt02.Data	Input	1	Estop button	Banner Engineering	SSA-EB	1
3	Starts the system	power_on	Local:1:I:Pt03.Data	Input	1	Momentary PB	Banner Engineering	K50LYXXPPB2Q	1
4	Powers off the system	power_off	Local:1:I:Pt04.Data	Input	1	Momentary PB	Banner Engineering	K50LYXXPPB2Q	1		-
5	Measures size of products on the belt	Sorter	Local:1:I:Pt05.Data	Input	1	Sensor for / Object detection	Banner Engineering	LX3EQ	1
6	Detect when product enters the line	roller_sensorA	Local:1:I:Pt06.Data	input	1	Proximity Sensor	Banner Engineering	TTR1219RPSD7T	1
7		roller_sensorB	Local:1:I:Pt07.Data
8		roller_sensorC	Local:1:I:Pt08.Data
9		roller_sensor_over	Local:1:I:Pt09.Data
10	Divert product from belt to lines	DiverterA	Local:2:O:Pt01.Data	output	2	Steerable wheel sorter	Nido Automation	DENEB-PU	1
11		DiverterB	Local:2:O:Pt02.Data
12		DiverterC	Local:2:O:Pt03.Data
10	Indicate if line is full	A_full_indicator	Local:2:O:Pt04.Data	output	2	Multi-color Indicator light	Banner Engineering	K50LGRY2NQ	1	Multi-color indicator lights seem to require a special cable
11		B_full_indicator	Local:2:O:Pt05.Data
12		C_full_indicator	Local:2:O:Pt06.Data
16	Indicate if feeder is full and if there is a problem	feeder_indicator	Local:2:O:Pt07.Data
17	Indicate that system is not running	tower_green	Local:2:O:Pt08.Data	output	2	Indicator Tower / Light	Banner Engineering	TL70GYRQ	1	These three indicator lights are located in the same device
18	Indicate that either feeder is empty or a line is full	tower_yellow	Local:2:O:Pt09.Data	output	2
19	Indicate that system is running	tower_red	Local:2:O:Pt10.Data	output	2
20	Count products inserted and move them to belt	Feeder	Local:2:O:Pt11.Data	input/output	2	Feeder	Rovibec Agrisolutions	CC718	2
21			Local:1:I:Pt10.Data		1
22	Indicate if line is full	gravity_rollerA	Local:2:O:Pt12.Data	output	2	Automated Gravity Roller with breaks	Materials Handling	QTY 10	1	Prove the products to the end of queue avoiding collision
23		gravity_rollerB	Local:2:O:Pt13.Data	output	2
24		gravity_rollerC	Local:2:O:Pt14.Data	output	2
25
26
27
28
29
30