## Laurentys_Matheus_Program-Tags
Type | Logic Function | Name | I/O | DATATYPE | BaseTag
ALIAS | Indicates system is ready to turn on | B_GREEN | OUTPUT | DIGITAL | Local:5:O.Pt10.Data
ALIAS | Daily quote of (box-0, liquid-0) is reached | CONV_SOL_A | OUTPUT | DIGITAL | Local:6:O.Pt02.Data
ALIAS | Daily quote of (box-0, liquid-1) is reached | CONV_SOL_C | OUTPUT | DIGITAL | Local:6:O.Pt03.Data
ALIAS | Daily quote of (box-1, liquid-0) is reached | LINE_C_GREEN | OUTPUT | DIGITAL | Local:6:O.Pt07.Data
ALIAS | Daily quote of (box-1, liquid-1) is reached | LINE_C_RED | OUTPUT | DIGITAL | Local:6:O.Pt08.Data
ALIAS | Feeder of bottles is full | LINE_A_GREEN | OUTPUT | DIGITAL | Local:6:O.Pt05.Data
ALIAS | Feeder of liquids is full | LINE_A_RED | OUTPUT | DIGITAL | Local:6:O.Pt06.Data
ALIAS | Trying to fill with liquid of incorrect type or when feeder is full | FEEDER_GREEN | OUTPUT | DIGITAL | Local:6:O.Pt00.Data
ALIAS | Trying to fill with bottle of incorrect type or when feeder is full | FEEDER_RED | OUTPUT | DIGITAL | Local:6:O.Pt01.Data
ALIAS | Main system is running - note main system runs during startup prep as well | MOTOR_1 | OUTPUT | DIGITAL | Local:4:O.Pt14.Data
ALIAS | Recovery system running - note recovery system runs during shutdown as well | MOTOR_2 | OUTPUT | DIGITAL | Local:4:O.Pt15.Data
ALIAS | Indicates system is not running | tower_green | OUTPUT | DIGITAL | Local:6:O.Pt15.Data
ALIAS | Indicates there is not enough botles or not enough liquid in the feeder to maintain operations normally | tower_yellow | OUTPUT | DIGITAL | Local:6:O.Pt14.Data
ALIAS | Indicates system is running - either recovery or main system | tower_red | OUTPUT | DIGITAL | Local:6:O.Pt13.Data
ALIAS | When system off, tries to change type of bottles in the feeder | SW1_NO | INPUT | DIGITAL | Local:2:I.Pt03.Data
ALIAS | When system off, tries to change type of liquid in the feeder | SW2_NO | INPUT | DIGITAL | Local:2:I.Pt05.Data
ALIAS | When system off, resets daily boxes count. When on, triggers shutdown system | SW3_LEFT_NO | INPUT | DIGITAL | Local:2:I.Pt07.Data
ALIAS | When off, tries to power on the system | SW3_RIGHT_NO | INPUT | DIGITAL | Local:2:I.Pt08.Data
ALIAS | Indicates bottle of type 0 is to be collected | SW4_NO_1 | INPUT | DIGITAL | Local:3:I.Pt00.Data
ALIAS | Indicates bottle of type 1 is to be collected | SW4_NO_2 | INPUT | DIGITAL | Local:3:I.Pt01.Data
ALIAS | Indicates liquid of type 0 is to be collected | SW5_NO_1 | INPUT | DIGITAL | Local:3:I.Pt06.Data
ALIAS | Indicates liquid of type 1 is to be collected | SW5_NO_2 | INPUT | DIGITAL | Local:3:I.Pt07.Data
ALIAS | When system off, attempts to collect bottles specified into a box, if there are wnough boxes | PB1_NO | INPUT | DIGITAL | Local:1:I.Pt03.Data
ALIAS | When system off, tries to feed bottle to the feeder | PB2_NO | INPUT | DIGITAL | Local:1:I.Pt05.Data
ALIAS | When system off, tries to feed liquid to the feeder | PB3_NO | INPUT | DIGITAL | Local:1:I.Pt07.Data
ALIAS | When system off, empties the feeder of bottles | PB4_NO | INPUT | DIGITAL | Local:1:I.Pt09.Data
ALIAS | When system off, empties the feeder of liquid | PB5_NO | INPUT | DIGITAL | Local:1:I.Pt11.Data
ALIAS | Triggers immediate stop of the conveyor | ESTOP_1 | INPUT | DIGITAL | Local:1:I.Pt01.Data
ALIAS | Triggers immediate stop of the conveyor | ESTOP_2 | INPUT | DIGITAL | Local:2:I.Pt01.Data
TAG | ¦ MAIN ¦ - indicates feeders are ready to system startup | can_turn_on |  | BOOL
TAG | ¦ MAIN ¦ - confirms given amount of bottles was filled | filled_bottles |  | BOOL
TAG | ¦ MAIN ¦ - confirms bottle moved to container | moved_bottle_success |  | BOOL
TAG | ¦ MAIN ¦ - conveyors wants to move botttle from feeder to conveyor | tried_moving_bottle |  | BOOL
TAG | ¦ MAIN ¦ - indicates recovery system is on | recovery_on |  | BOOL
TAG | ¦ MAIN ¦ - indicates main system is on | system_on |  | BOOL
TAG | ¦ MAIN ¦ - currently selected bottle type | sel_bottle_type |  | DINT
TAG | ¦ MAIN ¦ - currently selected liquid type | sel_liquid_type |  | DINT
TAG | ¦ MAIN ¦ - number of bottles conveyors wants to fill | num_bottles_to_fill |  | DINT
TAG | ¦ FEEDER ¦ - Unused variable but required by the SBR tag | required_placeholder_feeder |  | BOOL
TAG | ¦ FEEDER ¦ - Indicates bottles is liquid minimum threshold is reached | feeder_ready |  | BOOL
TAG | ¦ FEEDER ¦ - Confirms bottle can be moved | bottle_moved |  | BOOL
TAG | ¦ FEEDER ¦ - Confirms bottles were filled | filled_successfully |  | BOOL
TAG | ¦ FEEDER ¦ - Whethen system is running | system_running |  | BOOL
TAG | ¦ FEEDER ¦ - Number of bottles the conveyors is trying to fill | num_of_bottles |  | COUNTER
TAG | ¦ FEEDER ¦ - currently selected bottle type | bottle_type |  | DINT
TAG | ¦ FEEDER ¦ - currently selected liquid type | liquid_type |  | DINT
TAG | ¦ FEEDER ¦ - Signals the conveyor wants to get a bottle from the feeder | bottle_to_conveyor |  | DINT
TAG | ¦ FEEDER ¦ - Total liquid that goes in a bottle | bottle_volume |  | DINT
TAG | ¦ FEEDER ¦ - State of type selection for bottles | cur_bottle_type |  | DINT
TAG | ¦ FEEDER ¦ - State of type selection for liquid | cur_liquid_type |  | DINT
TAG | ¦ FEEDER ¦ - Number of recipients conveyors wants to fill | recipents_filled |  | DINT
TAG | ¦ FEEDER ¦ - Current volume of liquid in the container | volume_liquid |  | DINT
TAG | ¦ FEEDER ¦ - Total volume the conveyor needs to fill the bottles | total_volume |  | DINT
TAG | ¦ CONVEYOR ¦ - Whether the amount of bottles requested were filled | bottles_filled_successfully |  | BOOL
TAG | ¦ CONVEYOR ¦ - Whether the feeder is ready for the system to startup | feeder_is_ready |  | BOOL
TAG | ¦ CONVEYOR ¦ - Whether the bottle requested from the feeder is in the conveyor | moved_bottle |  | BOOL
TAG | ¦ CONVEYOR ¦ - Unused variable but required by the SBR tag | required_placeholder_conveyor |  | BOOL
TAG | ¦ CONVEYOR ¦ - Whether the shutdown system is running | shutdown_system_active |  | BOOL
TAG | ¦ CONVEYOR ¦ - Whether the recovery system is running | recovery_system_active |  | BOOL
TAG | ¦ CONVEYOR ¦ - Whether the conveyor is powered on | power_on |  | BOOL
TAG | ¦ CONVEYOR ¦ - Number of bottles in the conveyor | bottles_on_conveyor |  | COUNTER
TAG | ¦ CONVEYOR ¦ - Number of bottles trying to be filled | bottles_to_fill |  | DINT
TAG | ¦ CONVEYOR ¦ - Timer used to simulate system shutdown and recovery | recovery_timer |  | TIMER
TAG | ¦ CONVEYOR ¦ - Timer used to simulate sinsing and filling of bottles | fill_bottles |  | TIMER
TAG | ¦ CONVEYOR ¦ - Timer used to simulate moving of bottles to conveyor | move_bottle_to_conveyor |  | TIMER
TAG | ¦ PACKAGING ¦ - Whether the current number of bottles were filled | filled |  | BOOL
TAG | ¦ PACKAGING ¦ - ONS used to simulate subsystem packing specific bottles | guard_0_0 |  | BOOL
TAG | ¦ PACKAGING ¦ - ONS used to simulate subsystem packing specific bottles | guard_0_1 |  | BOOL
TAG | ¦ PACKAGING ¦ - ONS used to simulate subsystem packing specific bottles | guard_1_0 |  | BOOL
TAG | ¦ PACKAGING ¦ - ONS used to simulate subsystem packing specific bottles | guard_1_1 |  | BOOL
TAG | ¦ PACKAGING ¦ - Whether the main system is running | main_system_active |  | BOOL
TAG | ¦ PACKAGING ¦ - Unused variable but required by the SBR tag | required_placeholder_packaging |  | BOOL
TAG | ¦ PACKAGING ¦ - Number of packed boxes of type 0 with liquid 0 | boxes_of_0_0 |  | COUNTER
TAG | ¦ PACKAGING ¦ - Number of packed boxes of type 0 with liquid 1 | boxes_of_0_1 |  | COUNTER
TAG | ¦ PACKAGING ¦ - Number of packed boxes of type 1 with liquid 0 | boxes_of_1_0 |  | COUNTER
TAG | ¦ PACKAGING ¦ - Number of packed boxes of type 1 with liquid 1 | boxes_of_1_1 |  | COUNTER
TAG | ¦ PACKAGING ¦ - Number of bottles trying to be filled | bottle_filled |  | DINT
TAG | ¦ PACKAGING ¦ - Number of bottles of type 0 with liquid 0 ready to be packed | total_0_0 |  | DINT
TAG | ¦ PACKAGING ¦ - Number of bottles of type 0 with liquid 1 ready to be packed | total_0_1 |  | DINT
TAG | ¦ PACKAGING ¦ - Number of bottles of type 1 with liquid 0 ready to be packed | total_1_0 |  | DINT
TAG | ¦ PACKAGING ¦ - Number of bottles of type 1 with liquid 1 ready to be packed | total_1_1 |  | DINT
TAG