## Sheet1
MMET Automation Lab PLC |  |  | 2021-02-04 | Rev. D | [11 empty] | SS1
[17 empty] | Left | Right
[16 empty] | NC |  |  | Local:2:I.Pt02.Data | Selector switch 1 NC
Slot 0 |  | Slot 1 |  | Slot 2 |  | Slot 3 |  | Slot 4 |  | Slot 5 |  | Slot 6 |  | Slot 7 |  | NO |  |  | Local:2:I.Pt03.Data | Selector switch 1 NO
5069-L306ERMS2 |  | 5069-IB16F (Sinking) |  | 5069-IB16F (Sinking) |  | 5069-IB16F (Sinking) |  | 5069-OB16 (Sourcing) |  | 5069-OB16 (Sourcing) |  | 5069-OB16 (Sourcing) |  | 5069-OF4 (Analog)
|  | Local:1:I.Pt00.Data | Estop 1 NC | Local:2:I.Pt00.Data | Estop 2 NC | Local:3:I.Pt00.Data | Selector switch 4 N0 1 | Local:4:O.Pt00.Data | Timer 1-1 | Local:5:O.Pt00.Data | Contactor coil | Local:6:O.Pt00.Data | Conveyor Feed Green | Local:7:O.Pt00.Data |  | SS2
Power Supply | Controller | Local:1:I.Pt01.Data | Estop 1 NO | Local:2:I.Pt01.Data | Estop 2 NO | Local:3:I.Pt01.Data | Selector switch 4 NO 2 | Local:4:O.Pt01.Data | Timer 1-2 | Local:5:O.Pt01.Data |  | Local:6:O.Pt01.Data | Conveyor Feed Red | Local:7:O.Pt01.Data |  |  | Left | Right
|  | Local:1:I.Pt02.Data | Pushbutton 1 NC | Local:2:I.Pt02.Data | Selector switch 1 NC | Local:3:I.Pt02.Data | Selector switch 4 NC 1 | Local:4:O.Pt02.Data | Timer 1-3 | Local:5:O.Pt02.Data |  | Local:6:O.Pt02.Data | Conveyor Solenoid 1 | Local:7:O.Pt02.Data |  | NC |  |  | Local:2:I.Pt04.Data | Selector switch 2 NC
| Ethernet adapter | Local:1:I.Pt03.Data | Pushbutton 1 NO | Local:2:I.Pt03.Data | Selector switch 1 NO | Local:3:I.Pt03.Data | Selector switch 4 NC 2 | Local:4:O.Pt03.Data | Timer 2-1 | Local:5:O.Pt03.Data |  | Local:6:O.Pt03.Data | Conveyor Solenoid 2 | Local:7:O.Pt03.Data |  | NO |  |  | Local:2:I.Pt05.Data | Selector switch 2 NO
|  | Local:1:I.Pt04.Data | Pushbutton 2 NC | Local:2:I.Pt04.Data | Selector switch 2 NC | Local:3:I.Pt04.Data | Selector switch 4 NC 3 | Local:4:O.Pt04.Data | Timer 2-2 | Local:5:O.Pt04.Data |  | Local:6:O.Pt04.Data | Coveyor Line B Yellow | Local:7:O.Pt04.Data
|  | Local:1:I.Pt05.Data | Pushbutton 2 NO | Local:2:I.Pt05.Data | Selector switch 2 NO | Local:3:I.Pt05.Data | Selector switch 4 NO 3 | Local:4:O.Pt05.Data | Timer 2-3 | Local:5:O.Pt05.Data | Traffic Light Red A | Local:6:O.Pt05.Data | Conveyor Line A Green | Local:7:O.Pt05.Data | SS3 (Return to Center)
|  | Local:1:I.Pt06.Data | Pushbutton 3 NC | Local:2:I.Pt06.Data | Selector switch 3 NC (right) | Local:3:I.Pt06.Data | Selector switch 5 NO 1 | Local:4:O.Pt06.Data | Counter 1 Index | Local:5:O.Pt06.Data | Traffic Light Yellow A | Local:6:O.Pt06.Data | Conveyor Line A Red | Local:7:O.Pt06.Data |  | Left | Center | Right
|  | Local:1:I.Pt07.Data | Pushbutton 3 NO | Local:2:I.Pt07.Data | Selector switch 3 NO (left) | Local:3:I.Pt07.Data | Selector switch 5 NO 2 | Local:4:O.Pt07.Data | Counter 1 Reset | Local:5:O.Pt07.Data | Traffic Light Green A | Local:6:O.Pt07.Data | Conveyor Line C Green | Local:7:O.Pt07.Data | NC |  |  |  | Local:2:I.Pt06.Data | Selector switch 3 NC 1
|  | Local:1:I.Pt08.Data | Pushbutton 4 NC | Local:2:I.Pt08.Data | Selector switch 3 NO (right) | Local:3:I.Pt08.Data | Selector switch 5 NC 1 | Local:4:O.Pt08.Data | Counter 2 Index | Local:5:O.Pt08.Data | Traffic Light Red B | Local:6:O.Pt08.Data | Conveyor Line C Red | Local:7:O.Pt08.Data | NO |  |  |  | Local:2:I.Pt07.Data | Selector switch 3 NO 1
|  | Local:1:I.Pt09.Data | Pushbutton 4 NO | Local:2:I.Pt09.Data | Selector switch 3 NC (left) | Local:3:I.Pt09.Data | Selector switch 5 NC 2 | Local:4:O.Pt09.Data | Counter 2 Reset | Local:5:O.Pt09.Data | Traffic Light Yellow B | Local:6:O.Pt09.Data |  | Local:7:O.Pt09.Data | NC2 |  |  |  | Local:2:I.Pt08.Data | Selector switch 3 NO 2
|  | Local:1:I.Pt10.Data | Pushbutton 5 NC | Local:2:I.Pt10.Data |  | Local:3:I.Pt10.Data | Selector switch 5 NC 3 | Local:4:O.Pt10.Data |  | Local:5:O.Pt10.Data | Traffic Light Green B | Local:6:O.Pt10.Data |  | Local:7:O.Pt10.Data | NO2 |  |  |  | Local:2:I.Pt09.Data | Selector switch 3 NC 2
|  | Local:1:I.Pt11.Data | Pushbutton 5 NO | Local:2:I.Pt11.Data |  | Local:3:I.Pt11.Data | Selector switch 5 NO 3 | Local:4:O.Pt11.Data |  | Local:5:O.Pt11.Data |  | Local:6:O.Pt11.Data |  | Local:7:O.Pt11.Data
|  | Local:1:I.Pt12.Data |  | Local:2:I.Pt12.Data |  | Local:3:I.Pt12.Data |  | Local:4:O.Pt12.Data |  | Local:5:O.Pt12.Data |  | Local:6:O.Pt12.Data |  | Local:7:O.Pt12.Data | SS4
|  | Local:1:I.Pt13.Data |  | Local:2:I.Pt13.Data |  | Local:3:I.Pt13.Data |  | Local:4:O.Pt13.Data |  | Local:5:O.Pt13.Data |  | Local:6:O.Pt13.Data | Tower light Red | Local:7:O.Pt13.Data |  | Left | Center | Right
|  | Local:1:I.Pt14.Data |  | Local:2:I.Pt14.Data |  | Local:3:I.Pt14.Data |  | Local:4:O.Pt14.Data | DC Motor 1 | Local:5:O.Pt14.Data |  | Local:6:O.Pt14.Data | Tower light Yellow | Local:7:O.Pt14.Data | NC1 |  |  |  | Local:3:I.Pt00.Data | Selector switch 4 N0 1
|  | Local:1:I.Pt15.Data |  | Local:2:I.Pt15.Data |  | Local:3:I.Pt15.Data |  | Local:4:O.Pt15.Data | DC Motor 2 | Local:5:O.Pt15.Data |  | Local:6:O.Pt15.Data | Tower light Green | Local:7:O.Pt15.Data | NO1 |  |  |  | Local:3:I.Pt01.Data | Selector switch 4 NO 2
[15 empty] | NC2 |  |  |  | Local:3:I.Pt02.Data | Selector switch 4 NC 1
[15 empty] | NO2 |  |  |  | Local:3:I.Pt03.Data | Selector switch 4 NC 2
[15 empty] | NC3 |  |  |  | Local:3:I.Pt04.Data | Selector switch 4 NC 3
[15 empty] | NO3 |  |  |  | Local:3:I.Pt05.Data | Selector switch 4 NO 3
| Revision | [13 empty] | SS5
[16 empty] | Left | Center | Right
| A | Original |  |  | 2020-01-20 | Slifka | [8 empty] | NC1 |  |  |  | Local:3:I.Pt06.Data | Selector switch 5 NO 1
| B | Added part number for PS/Contoller |  |  | 2020-01-22 | Slifka | [8 empty] | NO1 |  |  |  | Local:3:I.Pt07.Data | Selector switch 5 NO 2
| C | Added missing input contacts for SS4 and SS5. Corected "0" to "o" in output tags. Added SS charts. |  |  | 2020-02-08 | Slifka | [8 empty] | NC2 |  |  |  | Local:3:I.Pt08.Data | Selector switch 5 NC 1
|  | Added new contacts for SS's and new wires | [12 empty] | NO2 |  |  |  | Local:3:I.Pt09.Data | Selector switch 5 NC 2
| D | Corrected Mistakes in labaleing |  |  | 2021-02-04 | Guertin | [8 empty] | NC3 |  |  |  | Local:3:I.Pt10.Data | Selector switch 5 NC 3 | FROM | TO | FOR
[15 empty] | NO3 |  |  |  | Local:3:I.Pt11.Data | Selector switch 5 NO 3
[21 empty] | NO CHG | Local:2:I.Pt06.Data | Selector switch 3 NC1
[21 empty] | NO CHG | Local:2:I.Pt07.Data | Selector switch 3 NO1
[21 empty] | NEW | Local:2:I.Pt08.Data | Selector switch 3 NC2
[21 empty] | NEW | Local:2:I.Pt09.Data | Selector switch 3 NO2
[21 empty] | NEW | Local:2:I.Pt10.Data | Selector switch 3 NC3
[21 empty] | NEW | Local:2:I.Pt11.Data | Selector switch 3 NO3
[21 empty] | Local:2:I.Pt08.Data | Local:3:I.Pt00.Data | Selector switch 4 NC1
[21 empty] | Local:2:I.Pt09.Data | Local:3:I.Pt01.Data | Selector switch 4 NO1
[21 empty] | Local:2:I.Pt10.Data | Local:3:I.Pt02.Data | Selector switch 4 NC2
[21 empty] | Local:2:I.Pt11.Data | Local:3:I.Pt03.Data | Selector switch 4 NO2
[21 empty] | NEW | Local:3:I.Pt04.Data | Selector switch 4 NC3
[21 empty] | NEW | Local:3:I.Pt05.Data | Selector switch 4 NO3
[21 empty] | Local:2:I.Pt12.Data | Local:3:I.Pt06.Data | Selector switch 5 NC1
[21 empty] | Local:2:I.Pt13.Data | Local:3:I.Pt07.Data | Selector switch 5 NO1
[21 empty] | Local:2:I.Pt14.Data | Local:3:I.Pt08.Data | Selector switch 5 NC2
[21 empty] | Local:2:I.Pt15.Data | Local:3:I.Pt09.Data | Selector switch 5 NO2
[21 empty] | NEW | Local:3:I.Pt10.Data | Selector switch 5 NC3
[21 empty] | NEW | Local:3:I.Pt11.Data | Selector switch 5 NO3