## Problem 1
Problem 1 (20 pts) |  |  |  |  | PLEASE DON'T ADD MORE ROWS FOR SOLVING THE PROBLEM.
IF MORE SPACE IS NEEDED PLEASE USE THIS AREA.
Inputs - List values to be used for calculations below
Name | Value | Units
mA | 50 | kg
mB | 50 | kg
μ | 0.2
g | 9.81 | m/s^2
β | 180 | °
Calculations - Use this space for any intermediate calculations from the inputs
Name | Value | Units
WA | 490.5 | N
WB | 490.5 | N
Find
Part a) Determine the smallest force P required to start the block moving if the Cable AB is attached as shown
FBD(s) and assumptions - copy/paste hand sketch or use drawing tools (3 pts)
Rigid bodies
2D bodies
weightless rope
Equilibrium and Other Equations and Results - Type or handwrite your equations and copy/paste here (9 pts)
Find equations to the right.
Formula from slides
Based on above equations input the calculations for your solutions below. Don't forget the units.
Description | Calculation | Units
Normal Force Between Blocks = | 490.5 | N
Friction Force Between Blocks = | 98.1 | N
Cable Tension at Top Block = | 98.1 | N
Cable Tension at Bottom Block = | 183.8841 | N
Normal Force Between Block and Floor = | 981 | N
Friction Force Between Block and Floor = | 196.2 | N
Force, P = | 478.1841 | N
Part b) Determine the smallest force P required to start the block moving if the Cable AB is removed
FBD(s) and assumptions - copy/paste hand sketch or use drawing tools (3 pts)
Rigid bodies
2D bodies
Equilibrium and Other Equations and Results - Type or handwrite your equations and copy/paste here (5 pts)
| NA = | 490.5
Find equations to the right.
Based on above equations input the calculations for your solutions below. Don't forget the units.
Description | Calculation | Units
Normal Force Between Block and Floor = | 981 | N
Friction Force Between Block and Floor = | 196.2 | N
Force, P = | 196.2 | N

## Problem 2
Problem 2 (20 pts) |  |  |  | PLEASE DON'T ADD MORE ROWS FOR SOLVING THE PROBLEM.
IF MORE SPACE IS NEEDED PLEASE USE THIS AREA.
Inputs - List values to be used for calculations below
Name | Value | Units
Calculations - Use this space for any intermediate calculations from the inputs
Name | Value | Units
Find
Determine the force acting on member BD and reaction forces at C. Report magnitude and direction.
FBD and assumptions - copy/paste hand sketch or use drawing tools (5 pts)
Equilibrium and Other Equations and Results - Type or handwrite your equations and copy/paste here (15 pts)
Based on above equations input the calculations for your solutions below. Don't forget the units.
Description | Calculation | Units
Resultant Force on ABC
Location of Resultant Force
FBD =
Theta BD =
Cx =
Cy =
Magnitidue C =
Theta C = |  |  | from positive x-axis

## Problem 3
Problem 3 (20 pts) |  |  |  |  | PLEASE DON'T ADD MORE ROWS FOR SOLVING THE PROBLEM.
IF MORE SPACE IS NEEDED PLEASE USE THIS AREA.
Inputs - List values to be used for calculations in part c) below
Name | Value | Units
Find
FBD and assumptions - copy/paste hand sketch or use drawing tools (4 pts)
List coordinates
| i | j | k
A
B
C
D
E
F
G
Equilibrium and Other Equations and Results - Type or handwrite your equations and copy/paste here (8 pts)
You are also encouraged to use this area to calculate your position and unit vectors and to perform any
intermediate calculations required to write your Equilibrium Equations. Label your calculations.
Description | Calculation
Solve for Reactions at A and for TGD and TBE (8 pts)
You can choose to calculate the requested values by substitution with equations in the cells below or you
can use MatLab and record the results below. If you use MatLab, show your Augmented Matrix
and enter the solutions in the results table below.
Augmented Matrix for RREF
b
i
j
k
i
j
k
Description | Calculation | Units
TGD
TBE
Ax
Ay
Az
Magnitude A

## Problem 4
Problem 4 (20 pts) | [7 empty] | PLEASE DON'T ADD MORE ROWS FOR SOLVING THE PROBLEM.
IF MORE SPACE IS NEEDED PLEASE USE THIS AREA.
Inputs - List values to be used for calculations below
Name | Value | Units
Find
Part a) The x and y coordinates of the Centroid (10 pts)
Shape | Area (mm^2) | x_bar (mm) | y_bar (mm) | Ax_bar (mm^3) | Ay_bar (mm^3)
Sum
Composite Results:
Description | Calculation | Units
x_bar
y_bar
Part b) The Area Moments of Inertia, Ix and Iy, with respect to x and y axes (10 pts)
Shape | Ix (mm^4) | Iy (mm^4) | Area (mm^2) | dx | dy | Adx^2 | Ady^2
Sum
Composite Results:
Description | Calculation | Units
Ix
Iy

## Problem 5
Problem 5 (20 pts) |  |  |  | PLEASE DON'T ADD MORE ROWS FOR SOLVING THE PROBLEM.
IF MORE SPACE IS NEEDED PLEASE USE THIS AREA.
Inputs - List values to be used for calculations below
Name | Value | Units
Find
Using the method of sections, determine the force in members BC, CF and FG
Include the following as your move through your analysis:
FBDs and assumptions - copy/paste hand sketch or use drawing tools
Equilibrium and Other Equations and Results - Type or handwrite your equations and copy/paste here
Record results in table below
Description | Calculation | Units | Tension or Compression
FBC
FCF
FFG