## Sheet1
MCET-220 Lab#3 Parallel Forces – Part 1
Variable | Magnitude (N) | Force Polarity | Location(m) | Moment Polarity | Moment about A (Nm)
F1 | 4.415 | 1 | 0.1 | 1 | 0.4415
F2 | 3.924 | 1 | 0.8 | 1 | 3.1392
F3 | 3.434 | -1 | 0.3 | -1 | -1.0302
F4 | 3.452 | -1 | 0.516 | -1 | -1.7812
Weight of Ruler | 0.765 | -1 | 0.5 | -1 | -0.3825
Resultant | 0.688 | --- | --- | --- | 0.38677
MCET-220 Lab#3 Parallel Forces – Part 2
| Calculations | Value | Units | Description/Comments
| R = F3 + F4 | -6.886 | N | ¦F3 + F4¦
| xRm | 0.376 | m | Experimental location of resultant
| M3A | -1.0302 | Nm | Moment of F3 about A
| M4A | -1.7812 | Nm | Moment of F4 about A |  | Part 1 mass error: | 0.070133
| MR = M3A + M4A | -2.8114 | Nm | Moment of F3 + F4 about A
| xRt | 0.40828 | m | Theoretical location of resultant
| Error | 0.032282 | m | Error = Theoretical – Experimental
| % Error | 7.907% | --- | % Error = ¦Error¦/Theoretical [%]
| Experimental value | 0.376
| Calculated value | 0.40828
g) The sum of forces in part 1 indicates either that the masses measured are off or the ruler was inclined and
the forces were not completely in the vertical direction. If only accounting for measurement errors, that would mean
an extra 70g for the weights calculate for the upward direction. That is definitely to big of a measurement error,
which means our ruler was probably a bit inclined. The same problems explain the error found on the moment about A, but
for the moment there in one additional measurement error source, the position the cords were tied to the ruler.
When it comes to the sum of F3 and F4, there is definitely an error with the position measurement since the
weights used were exactly the same.